## Feuil1
Equipment used in VHP system |  |  |  |  | Legend: | * means custom part - means unknown
Purpose | Component | Make | Model | Notes
Flash vaporizer | Copper block | * | * | 2 holes for cartridge heaters
| Aluminum plate | * | *
| Cartridge heaters (2x) | - | - | 100W Incoloy sheath |  | https://www.mcmaster.com/35025K111
| Thermal paste | Slice Engineering | Boron Nitride Paste
| CPU cooler assembly | Beizuu | CPU Water Cooler Mounting Bracket Hardware Kit for Intel LGA 1150 1151 1155 1156 for Corsair Hydro H60 H80i H100i H110i GT |  |  | https://www.amazon.ca/gp/product/B07SV4WMRM/ref=ppx_yo_dt_b_asin_title_o07_s00?ie=UTF8&psc=1
Injection | Syringe pump | New Era Pump Systems | NE-4000
| Watertight syringe | Monoject | 20 ml | Plastic
| Flexible tubing | - | - | Plastic
| Injection tube | - | - | Stainless steel; 0.85 mm outer diameter
| Injection tube holder | * | * | 3D printed ABS
Blower | Centrifugal fan | ebm-papst | RV45-3/14S |  |  | https://www.digikey.ca/en/products/detail/ebm-papst-inc/RV45-3-14S/12814402
| Fan drive kit | ebm-papst | 992.0640.004 |  |  | https://www.digikey.ca/en/products/detail/ebm-papst-inc/992-0640-004/12814404
| Fan enclosure | * | * | 3D printed ABS
Dryer/destroyer | Desiccant | Acros Organics | AC392030010 | Orange non-toxic drying silicagel
| Desiccant column | * | * | 2" dia. clear quartz tube
Data acquisition/ control hardware | Gas sensor | Vaisala | HPP272
| Control and acquisition | National Instruments | NI-9203
| Control and acquisition | National Instruments | NI-9263
| Control and acquisition | National Instruments | NI cDAQ-9172
| PID controller | OMEGA | CN76000
| Thermocouple | OMEGA | SMP-HT-K-6 | Type K surface probe
| Power supply | ICP DAS USA | DP-640
| Solid state relay | COSMO electronics corporation | KSD215AC8
Enclosure | Air-tight enclosure | Pelican | 0500 Protector Case
Other | Hydrogen Peroxide | Fisher Scientific | H325-500 | 30% aqueous solution